## Kopie von BS4cf7c0c5cfe51_bom_n
Part | Value | Device | Package | Description | Description2 | Qty | Place_YES/NO | Provided_by_customer_YES/NO | Distributor | Ordernumber | Weblink | Remarks_customer | Unit_price | Total_price | REMARKS_BETA | OPTION1 | OPTION2 | OPTION3
C3,C2,C7,C6,C1,C5,C4 | 100nF | C1206C104M5RACTU | 1206 | Capacitor, 100nf / 50V, X7R 1206 |  |  | YES | NO | MOUSER | 80-C1206C104M5R | https://www.mouser.fr/ProductDetail/80-C1206C104M5R
C10 | 220nF | C1206C224M5RACTU | 1206 | Capacitor, 220nf / 50V, X7R 1206 |  |  | YES | NO | MOUSER | 80-C1206C224M5R | https://www.mouser.fr/ProductDetail/80-C1206C224M5R
R1,R2 | 10K | RT1206FRD0710KL | 1206 | Resistor 10K 1206 |  |  | YES | NO | MOUSER | 603-RT1206FRD0710KL | https://www.mouser.fr/ProductDetail/603-RT1206FRD0710KL
U2 |  | LSM6DS3TR | LGA-14_3x2.5mm_P0.5mm | IMU 6DoF |  |  | YES | NO | MOUSER | 511-LSM6DS3TR | https://www.mouser.fr/ProductDetail/511-LSM6DS3TR
U3 |  | BMP280 | Bosch_LGA-8_2x2.5mm_P0.65mm | Pressure sensor |  |  | YES | NO | MOUSER | 262-BMP280 | https://www.mouser.fr/ProductDetail/262-BMP280
U5 |  | 74AHC1G125GW,125 | SOT-353 | Buffer 3-State |  |  | YES | NO | MOUSER | 771-74AHC1G125GW-G | https://www.mouser.fr/ProductDetail/771-74AHC1G125GW-G
U6 |  | 74HC166D,652 | SOIC-16 | Shift Register 8-BIT |  |  | YES | NO | MOUSER | 771-HC166D652 | https://www.mouser.fr/ProductDetail/771-HC166D652
U7 |  | LIS2MDLTR | LGA-12_2x2mm_P0.5mm | Hall sensor |  |  | YES | NO | FARNELL | 3129625 | https://fr.farnell.com/stmicroelectronics/lis2mdltr/magnetometre-3-axes-50g-lga-12/dp/3129625
P1,P2 |  | 1-1734592-0 | FFC-10-0.5 | Connector FFC/FCP 0,5mm pitch 10P |  |  | YES | NO | MOUSER | 571-1-1734592-0 | https://www.mouser.fr/ProductDetail/571-1-1734592-0
J1 |  |  |  | Arduino footprint |  |  | NO | NO
J2,J3 |  |  |  | Two pins header |  |  | NO | NO
U1 |  |  |  | ESP32-WROOM |  |  | NO | NO
JP1,JP2,JP3 |  |  |  | Jumper |  |  | NO | NO